## Sheet1
Page | Block | Text
1 | 1 | Wood Light Frames, Small~~~Residential W1~~~These buildings are detached one- or two-family dwellings one to three stories high with plan areas~~~on each level less than or equal to 3,000 ft2 (280 m2) and a total plan area less than or equal to 6,000 ft2~~~
1 | 2 | (560 m2). Floor and roof framing consists of wood joists or rafters on wood studs spaced no more than~~~24 in. (61 cm) apart or wood post-and-beam construction. The ﬁrst-ﬂoor framing is supported directly on~~~an at-grade foundation or slab-on-grade or directly on concrete or masonry basement walls or is raised~~~up on cripple studs and post-and-beam supports. Seismic forces are resisted by wood framed and~~~sheathed diaphragms and shear walls. Floor and roof diaphragms consist of straight or diagonal lumber~~~sheathing, tongue-and-groove planks, oriented strand board, plywood, or other materials. Shear~~~walls consist of straight or diagonal wood sheathing, plank siding, oriented strand board, plywood,~~~stucco, gypsum board, particleboard, ﬁberboard, or similarly performing materials.~~~Wood Frames, Large~~~Residential, Commercial,~~~Industrial, and~~~Institutional W2~~~
1 | 3 | These buildings are one- and two-family dwellings that exceed the criteria for W1 buildings; multiunit~~~residential buildings or commercial, industrial, or institutional buildings. Elevated ﬂoor and roof framing~~~consists of wood or steel trusses, glulam or steel beams, and wood posts or steel columns. Ground or~~~basement ﬂoors generally consist of concrete slab-on-grade. Seismic forces are resisted by ﬂexible~~~diaphragms and exterior walls sheathed with plywood, oriented strand board, stucco, plaster, or~~~straight or diagonal wood sheathing; or walls are braced with various forms of wood bracing, such as~~~knee-braced or cantilevered columns. Bracing with materials other than wood is considered a~~~mixed system and is subject to the requirements in Section 3.5.1.2.2. Wall openings for storefronts~~~and garages, where present, are framed by post-and-beam framing. In some cases, these building may be~~~located over a podium level structure with concrete or masonry shear walls and can be evaluated~~~as a mixed system subject to the requirements in Section 3.5.1.2.2.2.~~~Steel Moment Frames S1~~~(with Stiff Diaphragms)~~~These buildings consist of a frame assembly of steel beams, joists, open web joists, and/or trusses, and~~~steel columns. Floor and roof diaphragms consist of cast-in-place concrete slabs or steel deck with~~~reinforced structural concrete ﬁll supported on the steel framing and are stiff relative to the moment~~~frames. Seismic forces are resisted by steel moment frames that develop their stiffness through fully~~~restrained or partially restrained beam–column connections.~~~S1a (with Flexible Diaphragms)~~~These buildings are similar to S1 buildings, except that diaphragms are bare steel deck or steel deck with ﬁll~~~other than reinforced structural concrete and are ﬂexible relative to the frames.~~~Steel Braced Frames S2~~~(with Stiff Diaphragms)~~~These buildings consist of a frame assembly of steel beams, joists, open-web joists, and/or trusses, and steel~~~columns. Floor and roof diaphragms consist of cast-in-place concrete slabs or steel deck with reinforced~~~structural concrete ﬁll supported on the steel framing and are stiff relative to the braced frames. Seismic~~~forces are resisted by steel braced frames that develop their stiffness through bracing action of the~~~diagonal members resisting axial loads. Three variations in the conﬁguration and design of braced~~~frames exist. These variations are as follows:~~~• Concentrically braced frames: Component work lines intersect at a single point or at multiple~~~points such that the distance between intersecting work lines (or eccentricity) is less than or equal to~~~the width of the smallest component connected at the joint.~~~• Eccentrically braced frames: Component work lines do not intersect at a single point, and the~~~distance between the intersecting work lines (or eccentricity) exceeds the width of the smallest~~~component connecting at the joint. Some of the members are subjected to shear and ﬂexural stresses~~~because of that eccentricity.~~~• Buckling-restrained braced frames: Special types of concentrically braced frames where the steel~~~bracing members are encased within a rigid casing that is intended to prevent buckling of the~~~steel brace.~~~
2 | 1 | S2a (with Flexible Diaphragms)~~~These buildings are similar to S2 buildings, except that diaphragms consist of wood or cold-formed steel~~~framing, bare steel deck, or steel deck with ﬁll other than reinforced structural concrete, and they~~~are ﬂexible relative to the braced frames.~~~Metal Building Frames S3~~~These buildings use transverse steel moment frames and sometimes contain wall panel shear elements or~~~braced frames at the ends of the building. Lateral forces in the longitudinal direction typically rely on~~~wall panel shear elements or rod bracing. The buildings are one story high, but they sometimes have~~~mezzanines. The transverse moment frames typically consist of beams and columns that are either~~~web-tapered or prismatic built-up sections with thin plates. The frames are built in segments and~~~assembled in the ﬁeld with bolted or welded joints. The roof and walls consist of lightweight metal,~~~ﬁberglass, or cementitious panels. Diaphragm forces are resisted by bare steel deck, roof panel shear~~~elements, or a system of tension-only rod bracing located in the plane of the roof framing.~~~Dual Frame Systems with~~~Backup Steel Moment~~~Frames and Stiff~~~Diaphragms S4~~~
2 | 2 | These buildings consist of a gravity frame assembly of steel beams, joists, open-web joists, and/or trusses,~~~and steel columns. The ﬂoor and roof diaphragms consist of cast-in-place concrete slabs or steel deck~~~with reinforced structural concrete ﬁll and are stiff relative to the vertical elements of the lateral system.~~~Seismic forces are resisted primarily by either steel braced frames or cast-in-place concrete shear walls in~~~combination with backup steel moment frames. The steel moment frames interact with the steel braced~~~frames or concrete shear walls and resist seismic forces in proportion to their relative rigidity.~~~Steel Frames with Inﬁll~~~Masonry Shear Walls S5~~~(with Stiff Diaphragms)~~~
2 | 3 | These buildings consist of a gravity frame assembly of steel beams, joists, open-web joists, and/or trusses,~~~and steel columns. The ﬂoor and roof diaphragms consist of cast-in-place concrete slabs or steel deck~~~with reinforced structural concrete ﬁll and are stiff relative to the walls. Walls consist of solid or~~~perforated inﬁll panels constructed of solid clay brick, concrete block, or hollow clay tile masonry~~~which are in-plane with and inﬁll within the structural frames.~~~S5a (with Flexible Diaphragms)~~~These buildings are similar to S5 buildings, except that diaphragms consist of wood sheathing or bare steel~~~deck, or steel deck with ﬁll other than reinforced structural concrete and are ﬂexible relative to the walls.~~~Steel Plate Shear Walls S6~~~These buildings consist of a gravity frame assembly of steel beams, joists, open-web joists, and/or~~~trusses, and steel columns. Floor and roof diaphragms consist of cast-in-place concrete slabs or steel~~~deck with reinforced structural concrete ﬁll supported on the steel framing and are stiff relative~~~to the shear walls. Shear walls are constructed with steel plates with horizontal and vertical boundary~~~elements adjacent to the webs.~~~Cold-Formed Steel Light-~~~Frame Construction CFS1~~~(Shear Wall System)~~~
2 | 4 | These buildings have cold-formed steel light-frame walls supporting the majority of the lateral loads.~~~Floor and roof framing consists of cold-formed steel joists or rafters on cold-formed steel studs spaced~~~no more than 24 in. (61 cm) apart, wood or cold-formed steel trusses, structural steel or cold-formed steel~~~beams, and structural steel or cold-formed steel columns. Seismic forces are resisted by wood structural~~~panel or bare steel deck diaphragms, and wood structural panel sheathed shear walls or steel sheet~~~sheathed shear walls. Cold-formed steel light-frame buildings that have precast concrete plank~~~diaphragms shall not be permitted to be classiﬁed as this common building type.~~~Cold-Formed Steel Light-~~~Frame Construction CFS2~~~(Strap-Braced Wall System)~~~
2 | 5 | These buildings have cold-formed steel light-frame strap walls supporting the majority of the lateral loads.~~~Floor and roof framing consists of cold-formed steel joists or rafters on cold-formed steel studs spaced~~~no more than 24 in. (61 cm) apart, wood or cold-formed steel trusses, structural steel or cold-formed steel~~~beams, and structural steel or cold-formed steel columns. Seismic forces are resisted by diaphragms~~~with wood structural panels or bare steel deck, and steel light-frame stud walls with diagonal ﬂat~~~strap bracing. Cold-formed steel light-frame buildings that have precast concrete plank diaphragms shall~~~not be permitted to be classiﬁed as this common building type.~~~Concrete Moment Frames C1~~~These buildings consist of a frame assembly of cast-in-place reinforced concrete beams and columns. Floor~~~and roof framing consists of cast-in-place concrete slabs, concrete beams, one-way joists, two-way~~~wafﬂe joists, or ﬂat slabs. Seismic forces are resisted by concrete moment frames that develop their~~~stiffness through monolithic beam–column connections. In some conditions the moment frames~~~consist of slab-column frames in two-way ﬂat slab systems.~~~Concrete Shear Walls C2~~~(with Stiff Diaphragms)~~~These buildings have ﬂoor and roof framing that consists of cast-in-place concrete slabs, concrete beams,~~~one-way joists, two-way wafﬂe joists, or ﬂat slabs. Buildings may also have ﬂoor and roof framing~~~consisting of steel beams, joists, open-web joists, trusses, and/or cold-formed steel light-frame~~~construction that support diaphragms consisting of steel deck with reinforced structural concrete~~~ﬁll. Floor and roof framing is supported on concrete or steel columns and/or concrete bearing walls.~~~Seismic forces are resisted by cast-in-place concrete shear walls.~~~C2a (with Flexible~~~Diaphragms)~~~These buildings are similar to C2 buildings, except that diaphragms consist of wood sheathing or bare steel~~~decking and are ﬂexible relative to the walls.~~~
3 | 1 | Concrete Frames with Inﬁll~~~Masonry Shear Walls C3~~~(with Stiff Diaphragms)~~~
3 | 2 | These buildings consist of a gravity frame assembly of cast-in-place concrete beams and columns.~~~The ﬂoor and roof diaphragms consist of cast-in-place concrete slabs with concret joists and beams and~~~are stiff relative to the walls. Walls consist of solid or perforated inﬁll panels constructed of solid~~~clay brick, concrete block, or hollow clay tile masonry which are in-plane with and inﬁll within the~~~structural frames.~~~C3a (with Flexible~~~Diaphragms)~~~These buildings are similar to C3 buildings, except that diaphragms consist of wood sheathing or bare steel~~~deck or steel deck with ﬁll other than reinforced structural concrete and are ﬂexible relative to the walls.~~~Precast or Tilt-Up Concrete~~~Shear Walls PC1 (with~~~Flexible Diaphragms)~~~
3 | 3 | These buildings have precast concrete perimeter wall panels and, in some conditions, interior walls, that~~~are typically cast on site and tilted into place. The panels are interconnected by weldments, cast-in-place~~~concrete pilasters, or collector elements. Floor and roof framing consists of wood purlins, joists,~~~and girders; open-web wood or steel joists; or steel beams, girders, and/or trusses. Framing is supported~~~on interior steel or wood columns and perimeter concrete bearing walls. Seismic forces are resisted~~~by precast concrete shear walls. Diaphragms consist of wood sheathing, bare steel deck, or steel~~~deck with ﬁll other than reinforced structural concrete and are ﬂexible relative to the walls.~~~PC1a (with Stiff Diaphragms)~~~These buildings are similar to PC1 buildings, except that diaphragms consist of precast elements, cast-in-~~~place concrete, or steel deck with reinforced structural concrete ﬁll and are stiff relative to the walls.~~~Precast Concrete Frames PC2~~~(with Shear Walls)~~~These buildings consist of a frame assembly of precast concrete beams, girders, and columns with the~~~presence of concrete shear walls. Floor and roof framing consists of cast-in-place concrete slabs,~~~precast concrete planks, tees, or double-tees supported on precast concrete girders, some or all of which~~~could be pre- or post-tensioned. Seismic forces are resisted by precast or cast-in-place concrete shear~~~walls, which also support gravity loads. Diaphragms consist of precast elements interconnected~~~with welded inserts, cast-in-place closure strips, or reinforced concrete slabs or topping slabs.~~~PC2a (without Shear Walls)~~~These buildings are similar to PC2 buildings, except that concrete shear walls are not present. Seismic~~~forces are resisted by precast concrete moment frames that develop their stiffness through beam–column~~~joints rigidly connected by welded inserts or cast-in-place concrete closures. Diaphragms consist~~~of precast elements interconnected with welded inserts, cast-in-place closure strips, or reinforced~~~concrete slabs or topping slabs.~~~Reinforced Masonry Bearing~~~Walls RM1 (with Flexible~~~Diaphragms)~~~
3 | 4 | These buildings have bearing walls that consist of reinforced brick or concrete block masonry. Floor and~~~roof framing consists of wood purlins, joists, and girders; open-web wood or steel joists; or steel beams,~~~girders, and/or trusses. Framing is supported by reinforced masonry bearing walls, wood stud walls,~~~cold-formed steel light-frame construction, or by steel, wood or masonry columns. Seismic forces are~~~resisted by reinforced masonry shear walls. Diaphragms consist of wood sheathing, bare steel deck, or~~~steel deck with ﬁll other than reinforced structural concrete and are ﬂexible relative to the walls.~~~Reinforced Masonry Bearing~~~Walls RM2 (with Stiff~~~Diaphragms)~~~
3 | 5 | These building are similar to RM1 buildings, except that the diaphragms consist of steel deck with~~~reinforced structural concrete ﬁll, precast concrete planks, tees, or double-tees, with or without a~~~cast-in-place concrete topping slab, and are stiff relative to the walls. The ﬂoor and roof framing is~~~supported on interior steel or concrete frames or interior reinforced masonry walls.~~~Unreinforced Masonry Bearing~~~Walls URM (with Flexible~~~Diaphragms)~~~
3 | 6 | These buildings have perimeter bearing walls that consist of unreinforced clay brick, stone, or concrete~~~masonry. Interior bearing walls, where present, also consist of unreinforced clay brick, stone, or concrete~~~masonry. Floor and roof framing consists of wood joists and beams, which are supported by wood,~~~steel, or cast iron columns. Seismic forces are resisted by unreinforced masonry shear walls. The~~~diaphragms consist of wood sheathing and are ﬂexible relative to the masonry shear walls. Where they~~~exist, ties between the walls and diaphragms consist of anchors or bent steel plates embedded in the~~~mortar joints and attached to framing. Previously retroﬁtted buildings have wall anchors that consist of~~~post-installed adhesive anchors or post-installed thru-bolts. Buildings with bearing and/or shear walls~~~comprised of adobe shall not be permitted to be classiﬁed as this common building type.~~~URMa (with Stiff Diaphragms)~~~These buildings are similar to URM buildings, except that the diaphragms are stiff relative to the~~~unreinforced masonry walls. Floor and roof framing consists of cast-in-place concrete slabs supported~~~by concrete or concrete encased steel beams and columns; arched or ﬂat brick or tile ﬂoors, with or~~~without concrete topping slabs; or steel deck with reinforced structural concrete ﬁll on steel framing~~~and are stiff relative to the masonry shear walls. Buildings with bearing and/or shear walls~~~comprised of adobe shall not be permitted to be classiﬁed as this common building type.~~~